## steel
Parameter | Value |  | 4+3
tau_oct | 150000000 | Applied stress [Pa]
b | 2e-10 | Burgers vector [m]
D_o | 2e-05 | Diffusion coefficient [m^2/s]
SFE | 0.2 | Stacking fault energy [J/m^2]
delta | 4e-09 | Separation between dislocations for spontaneous annihilation [m]
sigma_o | 20000000 | Friction stress [Pa]
E | 177000000000 | Young’s modulus [Pa]
nu | 0.3 | Poisson’s ratio
N_p | 16300000000000000 | Volume concentrate of precipitates [#precipitates/m^3]
r_p | 4.05e-08 | Precipitates mean radius [m]
k | 1.3807e-23 | Boltzmann constant [m^2*kg/(s^2*K)]or[J/K]
Omega | 1.19e-29 | atomic volume [m^3]
W_g | 6e-19 | Fitting parameter for glide velocity (eq12 on 1990-ghon-matt paper)
a1 | 100000000000 | Fitting parameter for glide velocity (eq12 on 1990-ghon-matt paper)
c_jog | 0.0389 | Jog concetration [?]
E_core | 2.0826e-19 | [J]
E_s | 4.4856e-19 | [J]
E_m | 2.2428e-19 | [J]
K_c | 10 | Constant from Holt analysis (eq44 on 1990-ghon-matt paper)
Beta | 115000 | Fitting variable controlling density of sources
xi | 1 | Unitless constant (eq7 on 1990-ghon-matt paper)
zeta | 0.425 | Constant (eq49 on 1990-ghon-matt paper)