## steel
Parameter | Value
nu_v | 5000000000000 | vacancy vibration frequency [Hz]
nu_i | 50000000000000 | interstitial vibration frequency [Hz]
nu_g | 50000000000000 | helium vibration frequency [Hz]
Em_v | 1.4 | vacancy migration energy [eV]
Em_i | 0.2 | interstitial migration energy [eV]
Em_g | 0.2 | helium migration energy [eV]
Eb_v_g | 2.4 | helium-vacancy binding energy [eV]
Eb_v_2g | 3.5 | dihelium-vacancy binding energy [eV]
Eb_2g | 0.79 | dihelium- binding energy [eV]
Ef_v | 1.6 | vacancy formation energy [eV]
a0 | 3.63e-10 | lattice parameter [m]
Omega | 1.1958e-29 | atomic volume [m^3]
f | 0.1 | fraction of surviving defects
b | 10 | resolution parameter
k_B | 8.617e-05 | Boltzmann's const [eV/K]
gamma_b | 6.24e+18 | Surface energy [eV/m^2]
B | 1.75e-29 | Van der Waals const [m^3]
r_ppt | 1e-08 | precipitate radius [m]
d | 3e-05 | grain diameter [m]
N_ppt | 10000000000000000 | precipitate concentration [1/m^3]
rho | 300000000000000 | dislocation density [m^-2]
Z_i | 1.2

## tungsten
Parameter | Value
nu_v | 5000000000000 | vacancy vibration frequency [Hz]
nu_i | 50000000000000 | interstitial vibration frequency [Hz]
nu_g | 50000000000000 | helium vibration frequency [Hz]
Em_v | 1.4 | vacancy migration energy [eV]
Em_i | 0.2 | interstitial migration energy [eV]
Em_g | 0.2 | helium migration energy [eV]
Eb_v_g | 2.4 | helium-vacancy binding energy [eV]
Eb_v_2g | 3.5 | dihelium-vacancy binding energy [eV]
Eb_2g | 0.79 | dihelium- binding energy [eV]
Ef_v | 1.6 | vacancy formation energy [eV]
a0 | 3.63e-10 | lattice parameter [m]
Omega | 1.1958e-29 | atomic volume [m^3]
f | 0.1 | fraction of surviving defects
b | 10 | resolution parameter
k_B | 8.617e-05 | Boltzmann's const [eV/K]
gamma_b | 6.24e+18 | Surface energy [eV/m^2]
B | 1.75e-29 | Van der Waals const [m^3]
r_ppt | 1e-08 | precipitate radius [m]
d | 3e-05 | grain diameter [m]
N_ppt | 10000000000000000 | precipitate concentration [1/m^3]
rho | 300000000000000 | dislocation density [m^-2]
Z_i | 1.2